## Cover
MEDICAL-SURGICAL PATIENT ROOM POST-OCCUPANCY EVALUATION (POE) TOOL This POE tool is intended for an independent auditor to evaluate a medical-surgical patient room. Please select one room that is representative of the design of all other rooms. The tool is designed to evaluate how a patient room physical environment performs against key healthcare evidence-based design (EBD) goals. Evaluating a recently constructed medical-surgical patient room may provide insights about how well the design meets the goals set for the building project, and what are the relatively weak aspects that need further improvement. It can also be conducted as an assessment of existing patient rooms before design/construction to help inform design decision-making (e.g. renovation). This tool includes a series of tabs, each for the evaluation of an EBD goal, with a Home page serving as a central hub for navigating directly to particular EBD goals/tabs. The Home page also shows the result of evaluation after completion. To begin, please complete the following information.
Facility Name:
Room #
Evaluator Name:
Evaluation Date/Time:
Next, please click on the blue 'Home' button to begin the medical-surgical care patient room POE. ............................................... Created with support from the American Society of Interior Designers. Copyright 2015 The Center for Health Design. All Rights Reserved. This work is licensed under the Creative Commons Attribution-NonCommercial-NoDerivatives 4.0 International License. To view a copy of this license, visit http://creativecommons.org/licenses/by-nc-nd/4.0/. Disclaimer: The tool is based on currently available research evidence and expert opinions therefore may not exhaustively cover all patient room design aspects impacting healthcare outcomes. The ratings produced by using the tool may vary depending on conditions/users.
EBD Goal #1
Home
EBD Goal #2
EBD Goal #3
EBD Goal #4
EBD Goal #23

## Home
HOME page
The tool is organized by 23 evidence-based design (EBD) goals in 4 overarching categories. At a particular building project, some EBD goals are relatively more important. In the table below, the relative importance of design goals for a typical medical-surgical inpatient room has been identified by assigning a priority rating (1-3, 1 as least important, and 3 as most important) for each EBD goal (in column C). However, due to project-specific conditions, priority ratings applicable to your particular project might be different from the default ratings. Please confirm or change priority ratings applicable to your particular project after consulting with the facility owner. Please limit highest priority (rating 3) to seven EBD goals. If the priority levels were rated during design process using the design checklist, please copy the priority levels to this table. This home page serves as a central hub to access to evaluation tabs. Each of the listed EBD goal on this page is hyperlinked to a corresponding tab which includes the assessment items for the particular EBD goal. You have the flexibility to evaluate only a subset of EBD goals, for example only those which are highly important. After the completion of each tab, a single achievement score for the particular EBD goal will appear in column D in the table below. This score is calculated as the average of all assessment items for one EBD goal.
Categories | EBD Goals | Priority Level | Score
PATIENT SAFETY | 01. IMPROVE MOBILITY AND REDUCE FALLS | High
PATIENT SAFETY | 02. REDUCE RISK OF INJURY | High |  | High
PATIENT SAFETY | 03. REDUCE RISK OF CONTAMINATION | High |  | Medium
PATIENT SAFETY | 04. IMPROVE HAND SANITIZATION | Medium |  | Low
PATIENT SAFETY | 05. PROVIDE SAFE DELIVERY OF CARE | Medium
WORKER SAFETY & EFFECTIVENESS | 06. PROVIDE EFFICIENT DELIVERY OF CARE | High
WORKER SAFETY & EFFECTIVENESS | 07. IMPROVE COMMUNICATION | Medium
WORKER SAFETY & EFFECTIVENESS | 08. IMPROVE STAFF HEALTH | Medium
WORKER SAFETY & EFFECTIVENESS | 09. IMPROVE JOB SATISFACTION | Medium
QUALITY OF CARE & PATIENT EXPERIENCE | 10. REDUCE PATIENT STRESS AND ANXIETY | High
QUALITY OF CARE & PATIENT EXPERIENCE | 11. ENABLE & ENHANCE PATIENT SENSE OF CONTROL | Medium
QUALITY OF CARE & PATIENT EXPERIENCE | 12. IMPROVE PATIENT ENGAGEMENT | Medium
QUALITY OF CARE & PATIENT EXPERIENCE | 13. IMPROVE PATIENT SATISFACTION | High
QUALITY OF CARE & PATIENT EXPERIENCE | 14. IMPROVE FAMILY PRESENCE AND ENGAGEMENT IN PATIENT CARE | High
QUALITY OF CARE & PATIENT EXPERIENCE | 15. IMPROVE COMFORT | Medium
QUALITY OF CARE & PATIENT EXPERIENCE | 16. REDUCE NOISE | Medium
QUALITY OF CARE & PATIENT EXPERIENCE | 17. RESPECT PRIVACY | Medium
ORGANIZATIONAL PERFORMANCE | 18. ENSURE DURABILITY | Low
ORGANIZATIONAL PERFORMANCE | 19. IMPROVE AIR QUALITY | Medium
ORGANIZATIONAL PERFORMANCE | 20. PROVIDE A SECURE ENVIRONMENT | Medium
ORGANIZATIONAL PERFORMANCE | 21. ENABLE CHANGE READINESS/ FUTURE-PROOFING | Medium
ORGANIZATIONAL PERFORMANCE | 22. ENHANCE SUSTAINABILITY | Low
ORGANIZATIONAL PERFORMANCE | 23. PROVIDE RETURN ON INVESTMENT (ROI) | Low
Note: The rating of several assessment items needs more technical knowledge and better suited for individuals in your organization knowledgeable about the selection of fixture, equipment and finish materials for the patient rooms, for example building engineers and facility managers. The items are identified by a blue color (including 3-4, 3-5, 16-1, 18-1/2/3, 19-1/2/3, 22-1/2/3. and 23-1). Please ignore these items if they do not seem appropriate for your expertise.

## Goal 1
EBD Goal # 1: IMPROVE MOBILITY AND REDUCE FALLS
Each assessment item is rated on a five point Likert scale from 1- low performance to 5 - high performance. Next to each item is a list of design features that can contribute to the desired performance of the patient room, to aid assessment. There is a comment box under each item to add any narrative, or include any design features that have been used but are not included in the assessment aid.
ASSESSMENT ITEM | ASSESSMENT AID
1-1. The room layout enables patient (and family) mobility within the room and to/from the corridor. |  | 0 | 0 | 0
Comments:
1-2. There is clear, barrier-free access to the bathroom. |  | 0 | 0 | 0
Comments:
1-3. The furniture enables movement of patients and family within the room. |  | 0 | 0 | 0
Comments:
1-4. The flooring enables patient mobility and reduces risks of slips, trips and falls. |  | 0 | 0 | 0
Comments:
1-5. Adequate number of patient rooms are specifically designed for bariatric patients. |  | 0 | 0 | 0
| Comments: | 0 | 0 | 0 | #DIV/0! | 0
0 - Can't determine
1 - Low
2
3
4
5 - High
Space for clearly defined patient/family/caregiver zones
Clearances for wheelchair, furniture and medical equipment
Clearance between bed and chair enabling pivot-turn for wheelchair
Position of ceiling lift tracks for main patient handling/movement tasks (e.g. moving patient from bed to wheelchair, lifting legs/arms, positioning/repositioning)
Bathroom door visible to the patient while in bed
No equipment or other obstruction in path to bathroom
Large door openings to accommodate patient, attached equipment & caregiver
Flush flooring transitions
0 - Can't determine
1 - Low
2
3
4
5 - High
Night-lighting located between bed and bathroom
Supported path (e.g. handrail) to bathroom
Standing assist aids/lifts with ambulation capacity
Furniture sturdy and stable to support patient transfer and weight bearing requirements (including requirements for bariatric patients)
Chairs with armrests
Easily seen casters for rolling furniture which can be locked
Space beneath the chair to support foot position changes
Adjustable seat height and back to enable the sit-to-stand movement
Flooring stable, firm and slip-resistant, especially around water usage area (e.g. bath, shower)
Minimum joints and seams to ensure that sharp edged objects, like walking sticks or heels, do not cause trips
Low reflectance value (LRV) of finish to minimize glare
Low contrast in flooring patterns
Minimum changes between flooring types within the room
Adequate number of patient rooms and bathrooms designed specifically for bariatric patients
Furniture designed for bariatric patients
Spatial clearance (e.g. door width) for bariatric patients
Patient handling/movement devices specifically designed for bariatric patients
0 - Can't determine
1 - Low
2
3
4
5 - High
0 - Can't determine
1 - Low
2
3
4
5 - High
0 - Can't determine
1 - Low
2
3
4
5 - High
Next 
Home
Clear path for use of patient handling/movement equipment (e.g. ceiling-lift) from patient bed to bathroom

## Goal 2
EBD Goal # 2: REDUCE RISK OF INJURY
Each assessment item is rated on a five point Likert scale from 1- low performance to 5 - high performance. Next to each item is a list of design features that can contribute to the desired performance of the patient room, to aid assessment. There is a comment box under each item to add any narrative, or include any design features that have been used but are not included in the assessment aid.
ASSESSMENT ITEM | ASSESSMENT AID
2-1. There are provisions for equipment to aid patient handling and movement. |  | 0 | 0 | 0
Comments:
2-2. In the case of a fall, flooring minimizes potential of injury. |  | 0 | 0 | 0
Comments:
2-3. There are no sharp edges in furniture, fixtures, equipment that could cause injury to patient/staff. |  | 0 | 0 | 0
| Comments: | 0 | 0 | 0 | #DIV/0! | 0
0 - Can't determine
1 - Low
2
3
4
5 - High
Ceiling lifts for patient handling/movement, including coverage to the bathroom; using traverse tracks to ensure transfer to key locations in the room
Floor lifts for patient handling/movement; including moving patient to the bathroom
Other patient handling/movement equipment if included in the functional program (e.g. sling, lateral transfer devices, stand assist aids)
Spaces for storing patient handling/movement devices and accessories when not in use (in room or in other quickly accessible spaces in unit)
Flooring with energy-absorbent properties (to absorb the force of impact that causes injury, for example rubber) balanced with firmness (to reduce the risk of falling due to poor balance)
0 - Can't determine
1 - Low
2
3
4
5 - High
No sharp edges in furniture, fixtures, equipment (FFE) found in patient/caregiver pathways
0 - Can't determine
1 - Low
2
3
4
5 - High
Group Box 87
Group Box 88
 Previous
Next 
Home

## Goal 3
EBD Goal # 3: REDUCE RISK OF CONTAMINATION
Each assessment item is rated on a five point Likert scale from 1- low performance to 5 - high performance. Next to each item is a list of design features that can contribute to the desired performance of the patient room, to aid assessment. There is a comment box under each item to add any narrative, or include any design features that have been used but are not included in the assessment aid.
ASSESSMENT ITEM | ASSESSMENT AID
3-1a. All fixtures, equipment and accessories look clean and well maintained. |  | 0 | 0 | 0
Comments:
3-1. All fixtures, equipment and accessories are easy to clean and maintain. |  | 0 | 0 | 0
Comments:
3-2a. Surfaces and finishes look clean and well maintained. Walls Ceilings Flooring |  | 0 | 0 | 0
| Comments: | 0 | 0 | 0
3-2. Surfaces and finishes are easy to clean and maintain. Walls Ceilings Flooring |  | 0 | 0 | 0
| Comments: | 0 | 0 | 0
3-3a. Furniture looks clean and well maintained. |  | 0 | 0 | 0
Comments:
3-3. Furniture is easy to clean and maintain. |  | 0 | 0 | 0
Comments:
3-4. Air conditioning system adequately filters potential contaminants. |  | 0 | 0 | 0
Comments:
3-5. Air flow aids in the reduction of potential contaminants. |  | 0 | 0 | 0
Comments:
3-6. Patients are sufficiently separated to prevent cross-contamination. |  | 0 | 0 | 0
| Comments: | 0 | 0 | 0 | #DIV/0! | 0
0 - Can't determine
1 - Low
2
3
4
5 - High
0 - Can't determine
1 - Low
2
3
4
5 - High
Visual Appearance (subjective)
Privacy curtains that can be cleaned and disinfected
Clips or handles used on privacy curtains to minimize contact area that can be cleaned and disinfected
Curtains that can be easily removed for cleaning and re-installed
Wipe-able/washable, easy-to-clean/disinfect High Touch Surfaces (e.g. toilet handholds, bedpan cleaners, light switches, door knobs, sinks, toilet seats, tray tables, telephones, nurse call devices, and bedside rails) in the room
Minimal ridges, reveals, or horizontal surfaces on objects that could serve as dust collectors
Built-in sinks with seamless countertop surface
Faucets located off-center (to the side of drain) to prevent bio-film splash
Visual Appearance (subjective)
Smooth surfaces, with minimal perforations and crevices
Minimal ridges or reveals that could serve as dust collectors
Manufacturers’ recommended cleaning protocols for the selected surface and finish materials compatible with recommendations by CDC (Centers for Disease Control and Prevention) Guidelines for Environmental Infection Control in Health-Care Facilities
Coved right angles between wall and floor
Joints and seams treated for easy clean/maintenance
Visual Appearance (subjective)
0 - Can't determine
1 - Low
2
3
4
5 - High
0 - Can't determine
1 - Low
2
3
4
5 - High
Deep sink basins to prevent splashing from drain to other surfaces
Water pressure modulated to prevent bio-film splash
Top of casework, headwall and other fixed items visible and accessible to facilitate cleaning
Easy-to-clean HVAC (heating, ventilation, and air conditioning) equipment
0 - Can't determine
1 - Low
2
3
4
5 - High
0 - Can't determine
1 - Low
2
3
4
5 - High
Group Box 76
Group Box 77
0 - Can't determine
1 - Low
2
3
4
5 - High
Group Box 91
0 - Can't determine
1 - Low
2
3
4
5 - High
0 - Can't determine
1 - Low
2
3
4
5 - High
Group Box 104
Group Box 105
Group Box 106
Minimal surface joints/seams
Smooth & nonporous surfaces
Impervious material for upholstery
0 - Can't determine
1 - Low
2
3
4
5 - High
Group Box 133
Ultraviolet germicidal irradiation (UVGI) filters
Uniform, non-mixed airflow patterns to direct contaminants towards exhaust registers and grilles
Single-bed patient rooms
Private bathrooms for individual patients
Negative-pressured rooms for infectious patients, as needed
0 - Can't determine
1 - Low
2
3
4
5 - High
0 - Can't determine
1 - Low
2
3
4
5 - High
0 - Can't determine
1 - Low
2
3
4
5 - High
Positive-pressured rooms for immunocompromised patients, as needed
Group Box 193
Group Box 194
Group Box 195
Group Box 196
 Previous
Next 
Home
Distance or blockage between sinks and patient area to prevent bio-film splash to patient area
High-efficiency particulate absorption (HEPA) filters

## Goal 4
EBD Goal # 4: IMPROVE HAND SANITIZATION
Each assessment item is rated on a five point Likert scale from 1- low performance to 5 - high performance. Next to each item is a list of design features that can contribute to the desired performance of the patient room, to aid assessment. There is a comment box under each item to add any narrative, or include any design features that have been used but are not included in the assessment aid.
ASSESSMENT ITEM | ASSESSMENT AID
4-1. Design supports handwashing compliance and hand sanitization. |  | 0 | 0 | 0
| Comments: | 0 | 0 | 0 | #DIV/0! | 0
0 - Can't determine
1 - Low
2
3
4
5 - High
Handwashing sink(s) visible to staff as they enter the room
Handwashing sink(s) ergonomically designed for ease of use (e.g. height suitable for staff population, faucet height/location, lighting, foot pedal [if any] location)
Handwashing sink(s) visible and accessible to patients and family
Visual cues as reminders for hand washing/ sanitization
Group Box 87
Electronic hand hygiene reminders
Alcohol gel dispensers in visible and accessible locations
Sensor technology for faucets, alcohol gel dispensers, soap dispensers etc.
Other hands free mechanisms (e.g. wrist blades) for faucets, alcohol gel dispensers, soap dispensers etc.
 Previous
Next 
Home

## Goal 5
EBD Goal # 5: PROVIDE SAFE DELIVERY OF CARE
Each assessment item is rated on a five point Likert scale from 1- low performance to 5 - high performance. Next to each item is a list of design features that can contribute to the desired performance of the patient room, to aid assessment. There is a comment box under each item to add any narrative, or include any design features that have been used but are not included in the assessment aid.
ASSESSMENT ITEM | ASSESSMENT AID
5-1. Design supports error-free medication activities. |  | 0 | 0 | 0
Comments:
5-2. Room design enables a high level of patient monitoring by staff. |  | 0 | 0 | 0
| Comments: | 0 | 0 | 0 | #DIV/0! | 0
0 - Can't determine
1 - Low
2
3
4
5 - High
All medication related activities located out of circulation paths to limit interruption and distraction
Space provided for medication associated equipment (e.g. barcode reader) and safety technology (eg. computerized physician order entry [CPOE])
Space provided for mobile medication-dispensing cart (if used)
Organized and uncluttered workspace
Room layout that minimizes walking distance from nursing stations to patient bed
Natural and artificial lighting (#, quality and locations) for patient monitoring and assessment
0 - Can't determine
1 - Low
2
3
4
5 - High
Lighting enabling caregiver to check on the patient and equipment (Intravenous [IV] pump etc.) at night-time without disturbing patient
Telemedicine connections
Adequate lighting for:
• Computer order entry and handwritten order-processing if performed in the patient room
• Medication preparation and administration area
• Visual confirmation of the correct patient (reading arm band), correct medication and dosage, and identifying and observing the administration site
 Previous
Next 
Home
Sharps container that is easy to access
Noise-reduction measures to reduce noise level (e.g. sound absorbing finishes, soundless alarms)
Medication Safety Zones (MSZ) identified within the patient room (MSZ – an area where medications are prescribed, orders are entered into a computer or transcribed onto paper documents or where medications are prepared or administered)
Visual access to patient from corridor/ decentralized nursing station (ability to see patient’s head)

## Goal 6
EBD Goal # 6: PROVIDE EFFICIENT DELIVERY OF CARE
Each assessment item is rated on a five point Likert scale from 1- low performance to 5 - high performance. Next to each item is a list of design features that can contribute to the desired performance of the patient room, to aid assessment. There is a comment box under each item to add any narrative, or include any design features that have been used but are not included in the assessment aid.
ASSESSMENT ITEM | ASSESSMENT AID
6-1. All elements in the rooms are located and oriented uniformly to allow standardization of care processes. |  | 0 | 0 | 0
Comments:
6-2. Caregivers have control over the environment to adhere to patient needs. |  | 0 | 0 | 0
Comments:
6-3. There is accessible and well organized, storage for common medical supplies. |  | 0 | 0 | 0
Comments:
6-4. There is sufficient illumination for caregivers to provide care around the patient bed. |  | 0 | 0 | 0
Comments:
6-5. There is sufficient space for caregivers to provide care around the patient bed. |  | 0 | 0 | 0
Comments:
6-6. There is sufficient space in the room to accommodate mobile equipment including patient handling equipment. |  | 0 | 0 | 0
Comments:
6-7. The room layout supports clinical pathways needed for patient. |  | 0 | 0 | 0
Comments:
6-8. Equipment, connections, and outlets are placed where the caregivers can easily access. |  | 0 | 0 | 0
Comments:
6-9. The size and spatial layout of patient room make it flexible to accommodate the needs of equipment, personnel, and technology when patient acuity changes. |  | 0 | 0 | 0
Comments:
6-10. Room layout supports the use of electronic medical records. |  | 0 | 0 | 0
Comments:
6-11. Environmental measures are in place for the reduction of alarm fatigue among staff. |  | 0 | 0 | 0
| Comments: | 0 | 0 | 0 | #DIV/0! | 0
0 - Can't determine
1 - Low
2
3
4
5 - High
0 - Can't determine
1 - Low
2
3
4
5 - High
All elements in the patient room located and oriented uniformly across all patient rooms
Convenient nurse control of lighting and temperature
Flexible but defined options for storage of common supplies (e.g. linens, medication, etc.), close to the patient (in or outside the room) to decrease staff time fetching supplies based on a confirmed supply policy
Lighting at point of care and around patient bed for detailed examination of patient
Lighting to support patient care activities in the room without disturbing the patient at all times of the day/night
Space at headwall/footwall for emergency procedures
0 - Can't determine
1 - Low
2
3
4
5 - High
0 - Can't determine
1 - Low
2
3
4
5 - High
0 - Can't determine
1 - Low
2
3
4
5 - High
Group Box 91
Group Box 105
Space allotted based on detailed analysis of mobile equipment (such as intravenous [IV] pumps, medication cart, crash cart, portable lifts, telemedicine equipment) which may be used in the room, and their location
Space accommodation for patient handling/movement equipment (e.g. ceiling lifts)
Group Box 133
Minimum environmental obstacles that interfere with care delivery (e.g. starting an intravenous [IV] pump, monitoring vitals, helping patient to bathroom)
Location of equipment, connections, outlets verified with various caregivers for ease of access and use when needed
Sufficient space and provision for equipment, medical gases, and power capacity to accommodate different levels of patient acuity including codes
0 - Can't determine
1 - Low
2
3
4
5 - High
0 - Can't determine
1 - Low
2
3
4
5 - High
Group Box 193
Group Box 194
Group Box 195
Group Box 196
Medical gases/power outlets mirrored on either side of the bed
Visual and tactile discrimination between supplies through use of size, color and texture
Bed and chair clearances for safe patient handling
Space for charting (electronic medical record [EMR] and manual) away from sink
Space for preparation for clinical procedures (medications, dressings etc.)
Space for people and equipment in a code blue response
Clearly defined zones for patient, family and caregiver
Sufficient spaces for the use of bedside electronic medical records (in-room EMR devices including computers, barcode scanners, etc.)
0 - Can't determine
1 - Low
2
3
4
5 - High
Group Box 196
Sufficient spaces for storage of bedside electronic medical records
 Previous
Next 
Home
A clear path to move the bed/bassinet in/out of room
Adjacencies to minimize staff walking and increase efficiency
0 - Can't determine
1 - Low
2
3
4
5 - High
0 - Can't determine
1 - Low
2
3
4
5 - High
Sound-absorbing finish materials to reduce overall noise level and consequently reduce the alarm volume level
Noiseless paging/visual alarms and displays
Selection of alarm systems with centralized alarms at nursing stations and other features to reduce noise from alarms in patient rooms
0 - Can't determine
1 - Low
2
3
4
5 - High

## Goal 7
EBD Goal # 7: IMPROVED COMMUNICATION
Each assessment item is rated on a five point Likert scale from 1- low performance to 5 - high performance. Next to each item is a list of design features that can contribute to the desired performance of the patient room, to aid assessment. There is a comment box under each item to add any narrative, or include any design features that have been used but are not included in the assessment aid.
ASSESSMENT ITEM | ASSESSMENT AID
7-1. The design supports communication between patient, family and care providers. |  | 0 | 0 | 0
| Comments: | 0 | 0 | 0 | #DIV/0! | 0
0 - Can't determine
1 - Low
2
3
4
5 - High
Place for a physician/nurse to sit/stand around the patient bed to converse with the patient
Family space positioned in line of sight of staff so they can be included in the conversation
 Previous
Next 
Home
Furniture configured to facilitate communication
Visible and legible communication systems (such as patient room boards) to provide care team information to patients and families
Easily accessible communication system (e.g. telephone, intercom) for staff between patient room and other maternity care spaces (e.g. nursing station)

## Goal 8
EBD Goal # 8: IMPROVE STAFF HEALTH
Each assessment item is rated on a five point Likert scale from 1- low performance to 5 - high performance. Next to each item is a list of design features that can contribute to the desired performance of the patient room, to aid assessment. There is a comment box under each item to add any narrative, or include any design features that have been used but are not included in the assessment aid.
ASSESSMENT ITEM | ASSESSMENT AID
8-1. There are provisions for equipment that could aid patient handling and movement. |  | 0 | 0 | 0
Comments:
8-2. Flooring provides underfoot comfort and reduced risk of injury and fatigue. |  | 0 | 0 | 0
| Comments: | 0 | 0 | 0 | #DIV/0! | 0
0 - Can't determine
1 - Low
2
3
4
5 - High
Easy-to-use patient handling/movement equipment (e.g. ceiling lift, floor lift, sling, lateral transfer devices, stand assist aids, wheelchair)
 Previous
Next 
Home
0 - Can't determine
1 - Low
2
3
4
5 - High
Balance of floor cushioning for underfoot comfort with roller mobility to address staff fatigue associated with standing as well as pushing heavy equipment

## Goal 9
EBD Goal # 9: IMPROVE JOB SATISFACTION
Each assessment item is rated on a five point Likert scale from 1- low performance to 5 - high performance. Next to each item is a list of design features that can contribute to the desired performance of the patient room, to aid assessment. There is a comment box under each item to add any narrative, or include any design features that have been used but are not included in the assessment aid.
ASSESSMENT ITEM | ASSESSMENT AID
9-1. Patient room layout satisfies the needs of staff when working in the room. |  | 0 | 0 | 0
Comments:
9-2. The overall ambient environment of the patient room (including staff work zone) appear attractive and pleasant to staff. |  | 0 | 0 | 0
Comments:
9-3. Staff's potential exposure to noise when working in patient rooms has been minimized. |  | 0 | 0 | 0
| Comments: | 0 | 0 | 0 | #DIV/0! | 0
0 - Can't determine
1 - Low
2
3
4
5 - High
Large single rooms
Flexible patient room layout accommodating care activities when patient needs change (e.g. sufficient spaces for various care activities)
 Previous
Next 
Home
0 - Can't determine
1 - Low
2
3
4
5 - High
Daylight accessible to staff when working in patient rooms
Attractive design in staff work zone and other areas (overall aesthetics, non-institutional materials and colors, pleasant things to look at such as artwork)
0 - Can't determine
1 - Low
2
3
4
5 - High
Noise-reduction measures in patient room including staff work zone (e.g. sound absorbing finishes, soundless alarms)
High durability for all elements (e.g. furniture, materials) to minimize visual cracks, stains and damages

## Goal 10
EBD Goal # 10: REDUCE PATIENT STRESS AND ANXIETY
Each assessment item is rated on a five point Likert scale from 1- low performance to 5 - high performance. Next to each item is a list of design features that can contribute to the desired performance of the patient room, to aid assessment. There is a comment box under each item to add any narrative, or include any design features that have been used but are not included in the assessment aid.
ASSESSMENT ITEM | ASSESSMENT AID
10-1. Patient has access to views of nature and other positive distractions. |  | 0 | 0 | 0
Comments:
10-2. Patient has access to (and control over) daylight including sunlight without compromising visual comfort. |  | 0 | 0 | 0
Comments:
10-3. The physical environment is visually appealing. |  | 0 | 0 | 0
Comments:
10-4. Potential environmental sources of sleep disturbances in patient rooms are minimized. |  | 0 | 0 | 0
| Comments: | 0 | 0 | 0 | #DIV/0! | 0
0 - Can't determine
1 - Low
2
3
4
5 - High
Nature view out of window in patient’s line of sight
Nature-themed artwork (print, electronic, or immersive) with unambiguous, clear, and culturally appropriate content in patient’s line of sight (ensure that visibility is not impaired by glare)
 Previous
Next 
Home
0 - Can't determine
1 - Low
2
3
4
5 - High
Presence of windows (with patient controlled shades) and other daylight harvesting methods (such as skylights)
Visual appeal (subjective)
Minimum noise sources in/around patient room (e.g. bedside phone)
0 - Can't determine
1 - Low
2
3
4
5 - High
Soundproof windows/walls to block external noise (e.g. planes, traffic), if needed
Access to music (with choice and volume control)
0 - Can't determine
1 - Low
2
3
4
5 - High
Single-bed patient rooms to reduce noises and disturbances
Use of white noise/sound masking to reduce disruptions from noise
Lighting design that allows lighting variation (i.e. bright light during day time and reduced light during night time) for the purpose of maintaining patients’ circadian rhythm

## Goal 11
EBD Goal # 11: ENABLE & ENHANCE PATIENT CONTROL
Each assessment item is rated on a five point Likert scale from 1- low performance to 5 - high performance. Next to each item is a list of design features that can contribute to the desired performance of the patient room, to aid assessment. There is a comment box under each item to add any narrative, or include any design features that have been used but are not included in the assessment aid.
ASSESSMENT ITEM | ASSESSMENT AID
11-1. Patients has control over the environment, without compromising safety. |  | 0 | 0 | 0
Comments:
11-2. There is adequate space for storage of personal belongings |  | 0 | 0 | 0
| Comments: | 0 | 0 | 0 | #DIV/0! | 0
0 - Can't determine
1 - Low
2
3
4
5 - High
Patient control of adjustable room temperature, varied/dimmable lighting, shades, entertainment within reach of patient bed and chair
 Previous
Next 
Home
0 - Can't determine
1 - Low
2
3
4
5 - High
Provision for secured storage in patient and family zones (including vertical storage in closets)
Bedside storage accessible to patient lying in bed

## Goal 12
EBD Goal # 12: INCREASE PATIENT ENGAGEMENT
Each assessment item is rated on a five point Likert scale from 1- low performance to 5 - high performance. Next to each item is a list of design features that can contribute to the desired performance of the patient room, to aid assessment. There is a comment box under each item to add any narrative, or include any design features that have been used but are not included in the assessment aid.
ASSESSMENT ITEM | ASSESSMENT AID
12-1. The design supports patient engagement in his/her own recovery process. |  | 0 | 0 | 0
| Comments: | 0 | 0 | 0 | #DIV/0! | 0
0 - Can't determine
1 - Low
2
3
4
5 - High
Patient access to electronic media for education and entertainment
Design supports interaction between patients and staff
 Previous
Next 
Home

## Goal 13
EBD Goal # 13: IMPROVE PATIENT SATISFACTION
Each assessment item is rated on a five point Likert scale from 1- low performance to 5 - high performance. Next to each item is a list of design features that can contribute to the desired performance of the patient room, to aid assessment. There is a comment box under each item to add any narrative, or include any design features that have been used but are not included in the assessment aid.
ASSESSMENT ITEM | ASSESSMENT AID
13-1. Potential environmental stressors for patients are minimized. |  | 0 | 0 | 0
Comments:
13-2. Positive distractions are included and are easily accessible to patients. |  | 0 | 0 | 0
Comments:
13-3. The patient room looks attractive to patients. |  | 0 | 0 | 0
| Comments: | 0 | 0 | 0 | #DIV/0! | 0
0 - Can't determine
1 - Low
2
3
4
5 - High
Single-bed patient rooms
Flexible patient room layout accommodating care activities when patient needs change (e.g. acuity-adaptable rooms or universal rooms) to reduce needs of patient transfers
 Previous
Next 
Home
Noise reduction measures (e.g. sound-absorbing finishes)
0 - Can't determine
1 - Low
2
3
4
5 - High
Positive visual distractions (e.g. nature scene artworks)
Positive audio distractions (e.g. music, nature sounds)
0 - Can't determine
1 - Low
2
3
4
5 - High
Visual appeal (subjective evaluation from the perspective of patient bed)
Glare controlled (e.g. through patient/family controlled window blinds/shades)
Intuitive and easy-to-use furniture/fixtures/environmental controls

## Goal 14
EBD Goal # 14: INCREASE FAMILY ENGAGEMENT
Each assessment item is rated on a five point Likert scale from 1- low performance to 5 - high performance. Next to each item is a list of design features that can contribute to the desired performance of the patient room, to aid assessment. There is a comment box under each item to add any narrative, or include any design features that have been used but are not included in the assessment aid.
ASSESSMENT ITEM | ASSESSMENT AID
14-1. Family can engage in activities without disturbing the patient. |  | 0 | 0 | 0
Comments:
14-2. Family has adequate and comfortable space to rest. |  | 0 | 0 | 0
Comments:
14-3. Design supports interaction between patients and family. |  | 0 | 0 | 0
| Comments: | 0 | 0 | 0 | #DIV/0! | 0
0 - Can't determine
1 - Low
2
3
4
5 - High
Furniture (desk/chair/sleeper chair) that does not encroach into the patient/caregiver zone
Family ability to see and hear the TV without disturbing the patient
 Previous
Next 
Home
Lighting for family space that does not disturb patients
0 - Can't determine
1 - Low
2
3
4
5 - High
Comfortable and flexible accommodation/place (e.g. chair, sofa bed) for families to rest or lie down
Access to family areas outside of patient room, but in close proximity for family breaks (such as lounge, meditation room)
0 - Can't determine
1 - Low
2
3
4
5 - High
Visual connection between family and patient zones.
Wireless connectivity/ cellphone access
Furniture configured to facilitate interaction between patient and family
Ability for family to reach out and touch patient, and provide bedside care

## Goal 15
EBD Goal # 15: IMPROVE COMFORT
Each assessment item is rated on a five point Likert scale from 1- low performance to 5 - high performance. Next to each item is a list of design features that can contribute to the desired performance of the patient room, to aid assessment. There is a comment box under each item to add any narrative, or include any design features that have been used but are not included in the assessment aid.
ASSESSMENT ITEM | ASSESSMENT AID
15-1. Sensory environment contributes to patient comfort. |  | 0 | 0 | 0
Comments:
15-2. Furniture is comfortable for a wide range of users. |  | 0 | 0 | 0
Comments:
15-3. Patient and family have easy access to amenities. |  | 0 | 0 | 0
| Comments: | 0 | 0 | 0 | #DIV/0! | 0
0 - Can't determine
1 - Low
2
3
4
5 - High
Ventilation and air conditioning system accommodating temperature differences during different seasons
Air exchange rate to avoid stuffiness without causing drafts
 Previous
Next 
Home
0 - Can't determine
1 - Low
2
3
4
5 - High
Furniture suitable for wide age and size variations (consider bariatric populations)
Sleep sofa/ chair comfortable for overnight stay
0 - Can't determine
1 - Low
2
3
4
5 - High
Amenities as considered appropriate, such as power outlets, wireless connection, phones, etc.
Quiet heating, ventilation, and air conditioning (HVAC) system
Glare sources (window, TV, mirrors) controlled to minimize patient discomfort
Patient chair comfortable without compromising safety
Elimination or reduction of noise sources (e.g. alarms, pagers, hands free communication etc.) or provision of means to mask the sounds (such as white noise machines)

## Goal 16
EBD Goal # 16: REDUCE NOISE
Each assessment item is rated on a five point Likert scale from 1- low performance to 5 - high performance. Next to each item is a list of design features that can contribute to the desired performance of the patient room, to aid assessment. There is a comment box under each item to add any narrative, or include any design features that have been used but are not included in the assessment aid.
ASSESSMENT ITEM | ASSESSMENT AID
16-1a. The room is quiet. |  | 0 | 0 | 0
Comments:
16-1. Room design mitigates noise levels. |  | 0 | 0 | 0
| Comments: | 0 | 0 | 0 | #DIV/0! | 0
0 - Can't determine
1 - Low
2
3
4
5 - High
Auditory perception (subjective)
Noise levels in patient rooms that do not disturb patient rest or cause staff/patient/families to raise voice for conversation
 Previous
Next 
Home
0 - Can't determine
1 - Low
2
3
4
5 - High
Bed location/orientation to move patient head away from the door
Single-bed patient rooms
Use of acoustic tiles
Sound-absorbing ceiling construction and finish
Flooring with high sound absorbing properties and low sound transmitting properties
Floor finish and sub-floor conditions that mitigate noise levels transmitted by adjacent spaces
Wall construction and finish blocking/absorbing sound from outside corridor and adjacent rooms
Minimal noise from equipment operation (e.g. door closure, curtain track)

## Goal 17
EBD Goal # 17: IMPROVE PRIVACY
Each assessment item is rated on a five point Likert scale from 1- low performance to 5 - high performance. Next to each item is a list of design features that can contribute to the desired performance of the patient room, to aid assessment. There is a comment box under each item to add any narrative, or include any design features that have been used but are not included in the assessment aid.
ASSESSMENT ITEM | ASSESSMENT AID
17-1. Design supports auditory privacy. |  | 0 | 0 | 0
Comments:
17-2. Design supports visual privacy. |  | 0 | 0 | 0
| Comments: | 0 | 0 | 0 | #DIV/0! | 0
0 - Can't determine
1 - Low
2
3
4
5 - High
Technology to filter/mask external noise such as white noise machine; pillow speaker and access to music
Single-bed patient rooms
 Previous
Next 
Home
0 - Can't determine
1 - Low
2
3
4
5 - High
Minimum perceived visibility from corridor or public areas: caregiver can see the patient in a manner that protects patient's privacy
Furniture configured to allow patient and family privacy
Sound absorption or blocking measures (e.g. acoustic ceiling tile) to minimize sound transmission between patient rooms, and between patient rooms and corridors

## Goal 18
EBD Goal # 18: ENSURE DURABILITY
Each assessment item is rated on a five point Likert scale from 1- low performance to 5 - high performance. Next to each item is a list of design features that can contribute to the desired performance of the patient room, to aid assessment. There is a comment box under each item to add any narrative, or include any design features that have been used but are not included in the assessment aid.
ASSESSMENT ITEM | ASSESSMENT AID
18-1. All furniture, fixtures, equipment (FFE) are durable. |  | 0 | 0 | 0
Comments:
18-2. The finishes are durable. |  | 0 | 0 | 0
Comments:
18-3. The heating, ventilation, and air-conditioning (HVAC) system is durable. |  | 0 | 0 | 0
| Comments: | 0 | 0 | 0 | #DIV/0! | 0
0 - Can't determine
1 - Low
2
3
4
5 - High
Documented warranties
 Previous
Next 
Home
0 - Can't determine
1 - Low
2
3
4
5 - High
Materials that can prevent the growth of mildew and mold due to moisture retention
Materials with high lifecycle performance: minimum wear and tear over time; sustaining recommended cleaning protocols
0 - Can't determine
1 - Low
2
3
4
5 - High
Insulating material for the variable air flow units that functions for the projected lifecycle for the unit
Flooring that sustains the impact of mobile equipment (e.g. flooring materials including adhesive compatible with equipment weight to avoid indentation) and other frequent wear and tear

## Goal 19
EBD Goal # 19: IMPROVE AIR QUALITY
Each assessment item is rated on a five point Likert scale from 1- low performance to 5 - high performance. Next to each item is a list of design features that can contribute to the desired performance of the patient room, to aid assessment. There is a comment box under each item to add any narrative, or include any design features that have been used but are not included in the assessment aid.
ASSESSMENT ITEM | ASSESSMENT AID
19-1. All finish materials meets Green Guide’s 2007 guidelines for improving indoor air quality. |  | 0 | 0 | 0
Comments:
19-2. Ventilation and air conditioning system provide adequate airflow. |  | 0 | 0 | 0
Comments:
19-3. Provisions have been made to closely monitor and control air quality during construction/renovation. |  | 0 | 0 | 0
| Comments: | 0 | 0 | 0 | #DIV/0! | 0
0 - Can't determine
1 - Low
2
3
4
5 - High
Minimum emissions of volatile organic compounds (VOCs)
 Previous
Next 
Home
0 - Can't determine
1 - Low
2
3
4
5 - High
High rate of air changes per hour
Positioning of ventilation grilles on the ceiling for efficient ventilation and comfort
0 - Can't determine
1 - Low
2
3
4
5 - High
Equipment and other measures to monitor and control air quality (e.g. filtration, physical barriers) during construction/renovation
Materials that meet guidelines laid out in Green Guide for healthcare 2007; and Leadership in Energy & Environmental Design (LEED) for Healthcare Indoor Environmental Quality (IEQ)
Minimum need for surface coating and aerosol spray cleaners
Low toxicity of materials used

## Goal 20
EBD Goal # 20: PROVIDE A SECURE ENVIRONMENT
Each assessment item is rated on a five point Likert scale from 1- low performance to 5 - high performance. Next to each item is a list of design features that can contribute to the desired performance of the patient room, to aid assessment. There is a comment box under each item to add any narrative, or include any design features that have been used but are not included in the assessment aid.
ASSESSMENT ITEM | ASSESSMENT AID
20-1. Personal and sensitive medical supplies can be secured. |  | 0 | 0 | 0
Comments:
20-2. Electronic medical record (EMR) devices are placed to allow caregiver to enter data without turning their back to the patient. |  | 0 | 0 | 0
Comments:
20-3. There is a clear exit route for caregivers in emergency situations. |  | 0 | 0 | 0
| Comments: | 0 | 0 | 0 | #DIV/0! | 0
0 - Can't determine
1 - Low
2
3
4
5 - High
Provisions to lock patient’s valuables
 Previous
Next 
Home
Caregiver control over computer screen to allow private entering of information (to protect electronic medical record [EMR] from being viewed by other patients and unrelated staff) as well as sharing of information with patient (when needed)
A clear path for caregiver exiting from room in case of any violence from patient or family members
Provisions to lock sensitive medical supplies
0 - Can't determine
1 - Low
2
3
4
5 - High
0 - Can't determine
1 - Low
2
3
4
5 - High

## Goal 21
EBD Goal # 21: ENABLE CHANGE READINESS / FUTURE-PROOFING
Each assessment item is rated on a five point Likert scale from 1- low performance to 5 - high performance. Next to each item is a list of design features that can contribute to the desired performance of the patient room, to aid assessment. There is a comment box under each item to add any narrative, or include any design features that have been used but are not included in the assessment aid.
ASSESSMENT ITEM | ASSESSMENT AID
21-1. The room can adapt to new technology. |  | 0 | 0 | 0
Comments:
21-2. The room can accommodate new functions. |  | 0 | 0 | 0
| Comments: | 0 | 0 | 0 | #DIV/0! | 0
0 - Can't determine
1 - Low
2
3
4
5 - High
Electrical power, data and medical gas outlets (number and spacing) in all zones (headwall, footwall, caregiver, patient, and family zones)
Coordination of Design Team with information technology (IT) and communications experts to plan flexible infrastructure that can adapt to expected future technologies
 Previous
Next 
Home
0 - Can't determine
1 - Low
2
3
4
5 - High
Adequate room size to absorb additional functions as needed (such as an additional bed in case of emergencies)
Reconfigurable casework

## Goal 22
EBD Goal # 22: ENHANCE SUSTAINABILITY
Each assessment item is rated on a five point Likert scale from 1- low performance to 5 - high performance. Next to each item is a list of design features that can contribute to the desired performance of the patient room, to aid assessment. There is a comment box under each item to add any narrative, or include any design features that have been used but are not included in the assessment aid.
ASSESSMENT ITEM | ASSESSMENT AID
22-1. Fixtures and equipment are energy efficient and/or water-saving. |  | 0 | 0 | 0
Comments:
22-2. Exterior walls are well insulated to prevent heat transmission. |  | 0 | 0 | 0
Comments:
22-3. Interior finish materials meet high standards of sustainability. |  | 0 | 0 | 0
| Comments: | 0 | 0 | 0 | #DIV/0! | 0
0 - Can't determine
1 - Low
2
3
4
5 - High
Energy-efficient heating, ventilation, and air conditioning (HVAC) systems, lighting fixtures, and other fixtures and equipment (e.g. light-emitting diode [LED] lighting fixture)
 Previous
Next 
Home
0 - Can't determine
1 - Low
2
3
4
5 - High
Double-glazed windows, low U-value (a measure of heat loss) glazing
Cost-effective insulation materials
Finish materials with low hazardous content including plasticizers, volatile organic compounds, latex, and so on
Lighting controls to reduce waste of energy for lighting (e.g. photoelectric dimming system, occupancy sensors)
Low-consumption flush valves and aerators on toilets, urinals, and lavatory faucets; flow control faucets
Solar shading (e.g. reflective internal solar shadings)
Finish materials’ production associated with less energy use and lower level of greenhouse gas emission or recyclable materials
0 - Can't determine
1 - Low
2
3
4
5 - High

## Goal 23
EBD Goal # 23: PROVIDE RETURN ON INVESTMENT
Each assessment item is rated on a five point Likert scale from 1- low performance to 5 - high performance. Next to each item is a list of design features that can contribute to the desired performance of the patient room, to aid assessment. There is a comment box under each item to add any narrative, or include any design features that have been used but are not included in the assessment aid.
ASSESSMENT ITEM | ASSESSMENT AID
23-1. The various EBD features incorporated in the room design provide a high likelihood of ROI (return on investment). |  | 0 | 0 | 0
| Comments: | 0 | 0 | 0 | #DIV/0! | 0
0 - Can't determine
1 - Low
2
3
4
5 - High
Evaluation of first time and lifecycle costs compared to expected changes in reimbursement, reductions in litigation costs and other improvements to the organization’s bottom line (e.g. improved market share, reduction in staff turnover, etc.) demonstrated a high likelihood of ROI (return on investment)
 Previous
Home